## MOS_Surveys_General_Prop
Instrument | Facility | Hemisphere | Status | Operations Start | M1 Aperture [m] | FOV [deg2] | No. Fibers | Spectral Coverage | IFU | Resolution Modes
SDSS_1+2_Spectrograph | APO | N | Completed | 1999 | 2.5 | 7.1 | 640 | VIS | No | LOW
SDSS_3+4_BOSS | APO | N | Completed | 2009 | 2.5 | 7.1 | 1000 | VIS | Yes | LOW
SDSS_3+4_APOGEE | APO | N | Completed | 2011 | 2.5 | 7.1 | 300 | NIR(H) | No | HIGH
SDSS_4_APOGEE | LCO | S | Completed | 2017 | 2.5 | 3.1 | 300 | NIR(H) | No | HIGH
LAMOST | Guoshoujing | N | Current | 2012 | 4 | 19.6 | 4000 | VIS | No | LOW
HERMES | AAT | S | Current | 2014 | 3.9 | 3.1 | 392 | VIS | No | HIGH
SDSS_5_APOGEE+BOSS | APO | N | Current | 2021 | 2.5 | 7.1 | 500 | VIS;NIR(H) | No | LOW;HIGH
SDSS_5_APOGEE+BOSS | LCO | S | Current | 2021 | 2.5 | 3.1 | 500 | VIS,NIR(H) | No | LOW;HIGH
DESI | KPO | N | Current | 2020 | 4 | 8 | 5000 | VIS | No | LOW;MED
WEAVE | OOCC | N | Build | 2022 | 4.2 | 3.1 | 1000 | VIS | Yes | MED;HIGH
MOONS | ESO-Paranal | S | Build | 2022 | 8.2 | 0.14 | 1001 | VIS;NIR (YJH) | No | MED;HIGH
PFS | Subaru | N | Build | 2023 | 8.2 | 1.3 | 2400 | VIS;NIR (YJ*) | No | LOW;MED
4MOST | ESO-Paranal | S | Build | 2024 | 4.1 | 4.4 | 1624 | VIS | No | MED;HIGH
MegaMapper | LCO | S | Design | 2029 | 6.5 | 7.1 | 20000 | VIS | No | LOW;MED
FOBOS | Keck | N | Design | 2028 | 10 | 0.09 | 1800 | VIS | Yes | LOW
MSE-baseline | CFHT | N | Design | 2030 | 11.3 | 1.5 | 4332 | VIS;NIR(YJH) | Possibly | LOW;MED;HIGH
SpecTel/WST | ESO | S | Design | Unknown | 11.4 | 4.9 | 15000 | VIS;NIR(YJ) | Yes | MED;HIGH
LSSTspec | VRO | S | Conception | Unknown | 8.4 | 9.6 | 30000 | VIS | Possibly | MED
MOSAIC | ESO-ELT | S | Conception | Unknown | 39.3 | 0.02 | 200 | VIS;NIR(YJH) | Yes | MED;HIGH

## MOS_Surveys_Specific_Prop
Instrument | Facility | Hemisphere | Status | Wavelength_Coverage_Regimes_nm | Spectral_Resolution_Settings
SDSS_1+2_Spectrograph | APO | N | Completed | 380-615; 580-920 | 1850-2200
SDSS_3+4_BOSS | APO | N | Completed | 360-1040 | 1560-2270;1850-2650
SDSS_3+4_APOGEE | APO | N | Completed | 1510-1700 | 22500
SDSS_4_APOGEE | LCO | S | Completed | 1510-1700 | 22500
LAMOST | Guoshoujing | N | Current | 370-900 | 500;1000;1500
HERMES | AAT | S | Current | 471.5-490.0;564.9-587.3;647.8-673.7;758.5-788.7 | 28000
SDSS_5_APOGEE+BOSS | APO | N | Current | 360-1040;1510-1700 | 1560-2270;1850-2650;22500
SDSS_5_APOGEE+BOSS | LCO | S | Current | 360-1040;1510-1700 | 1560-2270;1850-2650;22500
DESI | KPO | N | Current | 360-555;555-656;656-980 | 2000-3200;3200-4100;4100-5000
WEAVE | OOCC | N | Build | 366-606;579-959;404-465;473-545;595-685 | 5000;20000
MOONS | ESO-Paranal | S | Build | 650-1800;760-890;930-1350;1520-1640 | 4100;4300;6600;9200;4300;18300
PFS | Subaru | N | Build | 380-650;630-970;710-885;940-1260 | 2300;3000;5000;4300
4MOST | ESO-Paranal | S | Build | 370-950;392.6-435.5;516-573;610-679 | 4000-7700;18000-21000
MegaMapper | LCO | S | Design | 360-555;555-656;656-980 | 2000-5000
FOBOS | Keck | N | Design | 310-1000 | 3500
MSE-baseline | CFHT | N | Design | 360–1000;1000-1300;1450-1800;360-900 | 5000-6000;30000
SpecTel/WST | ESO | S | Design | 360-1000;965-1330 | 4000;20000-40000
LSSTspec | VRO | S | Conception | Unknown | Unknown
MOSAIC | ESO-ELT | S | Conception | 450-700;770-1800;450-877;770-1800 | 4000-5000;18000

## Etendue
Instrument | Telescope | Hemisphere | Collecting_Area_m2 | FOV_deg2 | Etendue*
SDSS_1+2_Spectrograph | SFT | N | 3.68 | 7.1 | 26.1
SDSS_3+4_BOSS | SFT | N | 3.68 | 7.1 | 26.1
SDSS_3+4_APOGEE | SFT | N | 3.68 | 7.1 | 26.1
SDSS_4_APOGEE | du Pont | S | NaN | 3.1 | NaN
LAMOST | Guoshoujing | N | 18.86 | 19.6 | 369.7
HERMES | AAT | S | 12 | 3.1 | 37.2
SDSS_5_APOGEE+BOSS | SFT | N | 3.68 | 7.1 | 26.1
SDSS_5_APOGEE+BOSS | du Pont | S | NaN | 3.1 | NaN
DESI | Mayall | N | 9.5 | 8 | 76
WEAVE | OOCC | N | 13.8 | 3.1 | 42.8
MOONS | VLT | S | 50 | 0.14 | 7
PFS | Subaru | N | 50 | 1.3 | 65
4MOST | Vista | S | 12 | 4.4 | 52.8
MegaMapper | Magellan-like | S | 28 | 7.1 | 197.7
FOBOS | Keck | N | 76 | 0.09 | 6.6
MSE-baseline | CFHT | N | 80.8 | 1.5 | 121.2
SpecTel/WST | Unknown | S | 87.9 | 4.9 | 430.7
LSSTspec | LSST | S | 35.3 | 9.6 | 338.9
MOSAIC | VLT | S | 978 | 0.02 | 19.6

## MOS_Surveys_Table_Combined
Instrument | Instr_short | Facility | Hemisphere | Status | Operations_Start | M1_Aperture_m | FOV_deg2 | Fiber_Number | Spectral Coverage | Resolution_Mode | Wavelength_Coverage_Regimes_nm | WL_MIN_nm | WL_MAX_nm | WL_Coverage_Type | Spectral Resolution Settings | R_MIN | R_MAX | Collecting_Area_m2 | Etendue
SDSS_1+2_Spectrograph | SDSS12 | APO | N | Completed | 1999 | 2.5 | 7.1 | 640 | VIS | LOW | 380-615; 580-920 | 380 | 920 | continuous | 1850-2200 | 1850 | 2200 | 3.68 | 26.128
SDSS_3+4_BOSS | SDSS34_BOSS | APO | N | Completed | 2009 | 2.5 | 7.1 | 1000 | VIS | LOW | 360-1040 | 360 | 1040 | continuous | 1560-2270;1850-2650 | 1560 | 2650 | 3.68 | 26.128
SDSS_3+4_APOGEE | SDSS34_APOGEE | APO | N | Completed | 2011 | 2.5 | 7.1 | 300 | NIR(H) | HIGH | 1510-1700 | 1510 | 1700 | continuous | 22500 | 22500 | 22500 | 3.68 | 26.128
SDSS_4_APOGEE | SDSS4_APOGEE | LCO | S | Completed | 2017 | 2.5 | 3.1 | 300 | NIR(H) | HIGH | 1510-1700 | 1510 | 1700 | continuous | 22500 | 22500 | 22500 | NaN | NaN
LAMOST | LAMOST | Guoshoujing | N | Current | 2012 | 4 | 19.6 | 4000 | VIS | LOW | 370-900 | 370 | 900 | continuous | 500;1000;1500 | 500 | 1500 | 18.86 | 369.656
HERMES | HERMES | AAT | S | Current | 2014 | 3.9 | 3.1 | 392 | VIS | HIGH | 471.5-490.0;564.9-587.3;647.8-673.7;758.5-788.7 | 471.5 | 788.7 | discontinuous | 28000 | 28000 | 28000 | 12 | 37.2
SDSS_5_APOGEE+BOSS | SDSS5_APO | APO | N | Current | 2021 | 2.5 | 7.1 | 500 | VIS | LOW | 360-1040 | 360 | 1040 | continuous | 1560-2270;1850-2650 | 1560 | 2650 | 3.68 | 26.128
SDSS_5_APOGEE+BOSS | SDSS5_APO | APO | N | Current | 2021 | 2.5 | 7.1 | 500 | NIR(H) | HIGH | 1510-1700 | 1510 | 1710 | continuous | 22500 | 22500 | 22500 | 3.68 | 26.128
SDSS_5_APOGEE+BOSS | SDSS5_LCO | LCO | S | Current | 2021 | 2.5 | 3.1 | 500 | VIS | LOW | 360-1040 | 360 | 1040 | continuous | 1560-2270;1850-2650 | 1560 | 2650 | NaN | NaN
SDSS_5_APOGEE+BOSS | SDSS5_LCO | LCO | S | Current | 2021 | 2.5 | 3.1 | 500 | NIR(H) | HIGH | 1510-1700 | 1510 | 1700 | continuous | 22500 | 22500 | 22500 | NaN | NaN
DESI | DESI | KPO | N | Current | 2020 | 4 | 8 | 5000 | VIS | LOW | 360-555;555-656 | 360 | 656 | continuous | 2000-3200;3200-4100 | 2000 | 4100 | 9.5 | 76
DESI | DESI | KPO | N | Current | 2020 | 4 | 8 | 5000 | VIS | MED | 656-980 | 656 | 980 | continuous | 4100-5100 | 4100 | 5100 | 9.5 | 76
WEAVE | WEAVE | OOCC | N | Build | 2022 | 4.2 | 3.1 | 1000 | VIS | MED | 366-606;579-959 | 366 | 959 | continuous | 5000 | 5000 | 5000 | 13.8 | 42.78
WEAVE | WEAVE | OOCC | N | Build | 2022 | 4.2 | 3.1 | 1000 | VIS | HIGH | 404-465;473-545;595-685 | 404 | 685 | discontinuous | 20000 | 20000 | 20000 | 13.8 | 42.78
MOONS | MOONS | ESO-Paranal | S | Build | 2022 | 8.2 | 0.14 | 1001 | VIS;NIR(YJH) | MED | 650-1800 | 650 | 1800 | continuous | 4100;4300;6600 | 4100 | 6600 | 50 | 7
MOONS | MOONS | ESO-Paranal | S | Build | 2022 | 8.2 | 0.14 | 1001 | VIS;NIR(H) | HIGH | 760-890;1520-1640 | 760 | 1640 | discontinuous | 9200;18300 | 9200 | 18300 | 50 | 7
PFS | PFS | Subaru | N | Build | 2023 | 8.2 | 1.3 | 2400 | VIS | LOW | 380-650;630-970 | 380 | 970 | continuous | 2300;3000 | 2300 | 3000 | 50 | 65
PFS | PFS | Subaru | N | Build | 2023 | 8.2 | 1.3 | 2400 | VIS*;NIR(YJ*) | MED | 710-885;940-1260 | 710 | 1260 | discontinuous | 5000;4300 | 4300 | 5000 | 50 | 65
4MOST | 4MOST | ESO-Paranal | S | Build | 2024 | 4.1 | 4.4 | 1624 | VIS | MED | 370-950 | 370 | 950 | continuous | 4000-7700 | 4000 | 7700 | 12 | 52.8
4MOST | 4MOST | ESO-Paranal | S | Build | 2024 | 4.1 | 4.4 | 1624 | VIS | HIGH | 392.6-435.5;516-573;610-679 | 392.6 | 679 | discontinuous | 18000-21000 | 18000 | 21000 | 12 | 52.8
MegaMapper | MegaMapper | LCO | S | Design | 2029 | 6.5 | 7.1 | 20000 | VIS | LOW-MED | 360-555;555-656;656-980 | 360 | 980 | continuous | 2000-5000 | 2000 | 5000 | 28 | 198.8
FOBOS | FOBOS | Keck | N | Design | 2028 | 10 | 0.09 | 1800 | VIS | LOW | 310-1000 | 310 | 1000 | continuous | 3500 | 3500 | 3500 | 76 | 6.84
MSE-baseline | MSE_base | CFHT | N | Design | 2030 | 11.3 | 1.5 | 3249 | VIS;NIR(YJH) | LOW-MED | 360–1000;1000-1300;1450-1800 | 360 | 1800 | continuous | 2500-6000 | 2500 | 6000 | 80.8 | 121.2
MSE-baseline | MSE_base | CFHT | N | Design | 2030 | 11.3 | 1.5 | 1083 | VIS | HIGH | 360-900 | 360 | 900 | continuous | 30000 | 30000 | 30000 | 80.8 | 121.2
SpecTel/WST | SpecTel | ESO | S | Design | Unknown | 11.4 | 4.9 | 15000 | VIS;NIR(YJ) | MED | 360-1000;965-1330 | 360 | 1330 | continuous | 3000-4000 | 3000 | 4000 | 87.9 | 430.71
SpecTel/WST | SpecTel | ESO | S | Design | Unknown | 11.4 | 4.9 | 15000 | VIS | HIGH | 360-1000 | 360 | 1000 | continuous | 20000-40000 | 20000 | 40000 | 87.9 | 430.71
LSSTspec | LSSTspec | VRO | S | Conception | Unknown | 8.4 | 9.6 | 30000 | VIS | MED | NaN | NaN | NaN | NaN | NaN | NaN | NaN | 35.3 | 338.88
MOSAIC | MOSAIC | ESO-ELT | S | Conception | Unknown | 39.3 | 0.02 | 200 | VIS;NIR(YJH) | MED | 450-700;770-1800 | 450 | 1800 | discontinuous | 4000-5000 | 4000 | 5000 | 978 | 19.56
MOSAIC | MOSAIC | ESO-ELT | S | Conception | Unknown | 39.3 | 0.02 | 200 | VIS;NIR(YJH) | HIGH | 450-877;770-1800 | 450 | 1800 | continuous | 18000 | 18000 | 18000 | 978 | 19.56